## Blad1
Tug # | 1 | 2 | 3 | 4 | 5 | 6 | 7 | 8 | 9 | 10 | 11 | 12 | 13 | 14
Generalized Bollard Pull for Rope calculation | 28 | 28 | 28 | 28 | 70 | 70 | 90 | 90 | 90 | 90 | 90 | 90 | 90 | 90
Yard where built | existing | existing | existing | existing | Dearsan | Dearsan | Baleciaga | Baleciaga | Baleciaga | Baleciaga | Uzmar | Uzmar | Uzmar | Uzmar
Minimum Winch Capacity Required for Main Line | 73340.7608 | 73340.7608 | 73340.7608 | 73340.7608 | 116199.2679 | 116199.2679 | 154703.1673 | 154703.1673 | 154703.1673 | 154703.1673 | 154703.1673 | 154703.1673 | 154703.1673 | 154703.1673
Yard Spec. Winch Capacity | By Irshad | By Irshad | By Irshad | By Irshad | By Irshad | By Irshad | By Irshad | By Irshad | By Irshad | By Irshad | By Irshad | By Irshad | By Irshad | By Irshad
Safety Factor | 3 | 3 | 3 | 3 | 3 | 3 | 3 | 3 | 3 | 3 | 3 | 3 | 3 | 3
MBF required for main line (MT) | 84 | 84 | 84 | 84 | 210 | 210 | 270 | 270 | 270 | 270 | 270 | 270 | 270 | 270
MBF required for main line (kN) | 824.04 | 824.04 | 824.04 | 824.04 | 2060.1 | 2060.1 | 2648.7 | 2648.7 | 2648.7 | 2648.7 | 2648.7 | 2648.7 | 2648.7 | 2648.7
Giving Euroneema with diameter (mm) | 32 | 32 | 32 | 32 | 52 | 52 | 60 | 60 | 60 | 60 | 60 | 60 | 60 | 60
Main Line Length Requirement (m) | 250 | 250 | 250 | 250 | 150 | 150 | 150 | 150 | 150 | 150 | 150 | 150 | 150 | 150
MBF proposed for stretcher (MT) | 105 | 105 | 105 | 105 | 262.5 | 262.5 | 337.5 | 337.5 | 337.5 | 337.5 | 337.5 | 337.5 | 337.5 | 337.5
MBF proposed for stretcher (kN) | 1030.05 | 1030.05 | 1030.05 | 1030.05 | 2210 | 2210 | 3310.875 | 3310.875 | 3310.875 | 3310.875 | 3310.875 | 3310.875 | 3310.875 | 3310.875
Giving stretcher diameter (mm) | 88 | 88 | 88 | 88 | 96 | 96 | 120 | 120 | 120 | 120 | 120 | 120 | 120 | 120
Stretch Required (m) | 4 | 4 | 4 | 4 | 2 | 2 | 2 | 2 | 2 | 2 | 2 | 2 | 2 | 2
Stretcher Material | Tipto Eight | Tipto Eight | Tipto Eight | Tipto Eight | Euroflex | Euroflex | Euroflex | Euroflex | Euroflex | Euroflex | Euroflex | Euroflex | Euroflex | Euroflex
Stretcher Construction | 8 strand | 8 strand | 8 strand | 8 strand | 8 strand | 8 strand | 8 strand | 8 strand | 8 strand | 8 strand | 8 strand | 8 strand | 8 strand | 8 strand
Stretcher stretch% at 50% load (max load allowed) | 14 | 14 | 14 | 14 | 10 | 10 | 10 | 10 | 10 | 10 | 10 | 10 | 10 | 10
Required Stretcher Length (m) | 30 | 30 | 30 | 30 | 25 | 25 | 25 | 25 | 25 | 25 | 25 | 25 | 25 | 25
Length of forerunner | 20 | 20 | 20 | 20 | 20 | 20 | 20 | 20 | 20 | 20 | 20 | 20 | 20 | 20
Urgent !
Winch Capacity = C x D x (B+C)
[6 empty] | Tipto Eight: | a Floating Stretcher for the 28 Tons B.P. tugs
Euroflex Stretcher: Strongest strength retention.
Both grommet types outperform Nylon types
Drum Capacity: If steelwire is fitting, definitely the Euroneema will fit.
EURONEEMA rope needs a smaller diameter than steel for the same MBF
To be sure, you can calculate the winch capacity. But again, if steelwire fits, also
Euroneema will fit.